## Sheet1
Article | Prediction of Silicon Content of Hot Metal in Blast Furnace Based on Optuna-GBDT (Article 1) |  | Cascade model for continuous prediction of silicon content of molten iron with coupled state variable nodes (Article 2) | 基于特征选择的SHAP-Transformer高炉铁水硅含量预报模型 (Article 4)
category | Operating parameter | Inspecting parameter | - | Process parameters | Gas composition | Slag composition | Hot metal composition
parameter | Wind temperature | Iron temperature | Raw material 1. Dafeng low strength coke | Oxygen enrichment ratio | CO content | SiO2 content | Si content
| Wind pressure | Silicon content | Raw material 2. Dafeng dry quenching coke | Blast kinetic energy | CO2 content | CaO content | Mn content
| Total oxygen | Manganese content | Raw material 3. Shanxi coke | Hot air pressure | N2 content | S content | S content
| Oxygen enrichment ratio | Phosphorus content | Raw material 4. Japanese coke | Hot air temperature | H2 content | FeO content | P content
| Top temperature | Titanium content | Raw material 5. Yaxin coke | Cold blast flow rate |  | MgO content | Ti content
| Top pressure | Silicon dioxide content | Raw material 6. Stem Yang coke | Blast humidity |  | Al2O3 content | Cr content
| Breathability index | Calcium oxide content | Raw material 7. Sinter | Theoretical combustion temperature |  | Binary basicity of slag
| Differential pressure | Magnesium oxide content | Raw material 8. Kaixin pellet | Coal injection rate
| Standard wind speed | Aluminum oxide content | Raw material 9. Xinjing pellet | Bosh gas index
| Actual wind speed | Manganese oxide content | Raw material 10. Northeast pellet | Gas utilization rate
| Kinetic energy | Iron oxide content | Raw material 11. Brazilian pellet | Edge gas flow index
| Edge temperature |  | Raw material 12. SP10 block ore | Top pressure
| Carbon dioxide |  | Raw material 13. FMG block ore | Temperature of throat steel brick
| Carbon monoxide |  | Raw material 14. Newman block ore | Riser gas temperature
| Methane |  | Raw material 15. Limestone | Average pressure in furnace
| Lower differential pressure |  | Actual cumulative batches | Permeability index
| Upper differential pressure |  | Expected batches | Softened water outlet temperature
| Hydrogen |  | Joule ratio | Softened water inlet temperature
| Nitrogen |  | Oxygen enrichment rate
| Air volume |  | Wind temperature
| Inlet air volume |  | Hot air pressure
| Pulverized coal |  | Set coal injection rate
| Water flow rate |  | Actual coal injection rate
| Incoming water temperature |  | Cold air flow
| Return water temperature |  | Blowing humidity
| Furnace bottom flow |  | Oxygen enrichment
| Furnace bottom temperature difference |  | Total oxygen flowrate
| Seal chamber N2 |  | Blast momentum
| Seal chamber temperature |  | Total load [ore/coke (excluding coke)]
| Seal chamber water volume |  | Fe/C
| Furnace belly gas |  | Cooling water temperature
| Cold air temperature |  | Cooling water flow
| Net gas content |  | Water temperature difference
| Barren gas content |  | Coal injection rate
Feed rate
Calculated top gas volume
Top temperature
Top temperature range
Top pressure
Differential pressure
Permeability index
Furnace body static pressure
Blanking point
Single layer coke thickness
Single layer mineral materialthickness
Theoretical combustion temperature
Gas volume in tuyere area
Bosh gas index
Total heat supply
Heat supplied to lower part of cohesive zone
Proportion of heat at lower part of cohesive zone
Gasification coke quantity
Carbon monoxide concentration intuyere area
Hydrogen concentration in tuyere area
Nitrogen concentration in tuyere area
Nitrogen oxide discharge of hot blast stove
Average temperature of section 6 water cooling
Average temperature of section 7 water cooling
Average temperature of section 8 water cooling
Average temperature of section 9 water cooling
Average temperature of section 10 water cooling
Average temperature of section 11 water cooling
Average temperature of section 12 water cooling
Silicon content value of molten iron in last five times
Silicon content value of molten iron in last four times
Silicon content value of molten iron in last three times
Silicon content value of molten iron in last two times
Silicon content value of molten iron in last time